## ECIP Inspection Sheet
ECIP Heating System Repair/Replacement Inspection Sheet
AFN #: | [7 empty] | Heating Systems Installation Checklist (Stick-Built Home)
Name: | [8 empty] | Furnace installed at least 3/4" off floor and all holes inside the cabinet must be plugged with gromments
Address:
City, Zip: | [8 empty] | Furnace installed on blocks or plastic pad
Phone #: |  |  |  |  | Housing Type: |  |  |  | Return air drop off floor with same specs as furnace
County: |  |  |  |  | Ownership: |  |  |  | Filter rack outside cabinet and with a cover
Condensate line terminates to a drain or drain line or according to code
Final |  | Cabon Monoxide | [6 empty] | Condensate line 3/4" line (unless using condensate pump)
|  | Heating System (ensure doesn't exceed 100 ppm) | [6 empty] | Condensate pump installed at same level as furnace
Drain line from condensate pump is 3/8" line (no copper can be used)
Final |  | Documentation | [6 empty] | Condensate cord must have original plug
|  | Manufacturer's Warranty Information (given to client) | [6 empty] | Condensate line not a trip hazard for client
|  | Clear Maintenance Instructions (given to client) | [6 empty] | Must be a single outlet receptacle for condensate pump
|  | Furnace Specifications (given to client) | [6 empty] | Thermostats working properly
|  | Who to Contact with Warranty Issues (given to client) | [6 empty] | Thermostats wired for "fan only", if possible
|  | Photo of Repair/New Unit in File | [6 empty] | Old mercury style thermostat replaced and disposed of properly
Heating System Replacement | [8 empty] | Wiring from ceiling down to appliance secured at the top and bottom and in rigid or flexible metal conduit or non-metallic (gray) electrical PVC
Make:
Model: | [8 empty] | Furnace is on dedicated electrical circuit, if applicable
Serial #: | [8 empty] | Furnace must have a fused switch on the appliance or within 24"
Heating Type: | [8 empty] | Drip leg (sediment trap) installed to code
Fuel Type: | [8 empty] | Fuel lines coming down from ceiling into appliance must be hard pipe (not CSST) and secured, when applicable
Input Rating (Units/kBtu/hr):
Output Capacity (kBtu/hr): | [8 empty] | Combustion and exhaust terminate outside (not under decks, in crawlspaces, or attics)
Steady State (%):
Vent Diameter (2" or 3"): |  |  |  |  | Flow: |  |  |  | Flexible brass fuel line replaced
Location: | [8 empty] | Flexible connector manufactured before 1973 replaced
Venting Installed: | [8 empty] | Older style shut-off valve replaced
Temp Rise Range: | [8 empty] | All radiators working correctly
Filter Size: | [8 empty] | Gas lines disturbed during repair/replacement checked for leaks
Post-Temperature Rise
|  | Supply |  | Return |  |  | Difference
Post-Static Pressure | [7 empty] | Heating System Installation Checklist (Manufactured Home)
|  | Before Filter |  |  |  | After A-Coil |  |  | Furnace installed must be for manufactured homes and sealed combustion
Condensate line must terminate to a drain line and not through the bottom of the home or to the outside
Inspection
Thermostats working properly
Old mercury style thermostat replaced and disposed of properly
| Inspector Name | [7 empty] | Repair or replace any unsafe power supply
Flexible gas line connector or hard gas pipe may be used to go through wall of furnace cabinet (if flex line is used to go through wall or floor, a rubber grommet must be installed around gas line to protect it)
Inspector Signature
Collar installed and sealed where venting exits through ceiling
Gas lines disturbed during repair/replacement checked for leaks
Inspection Date
Work Passed Inspection (Y or N)
Inspector Comments
Eff. 10/01/19

## Drop-Down Lists
(Choose)
Renter
Buyer
Owner
(Choose)
House
Apartment
Duplex
Multi-Unit
Mfg Home
(Choose)
Yes
No
NA
(Choose)
NG
Elec
LP
Fuel Oil
Wood
Kerosene
Coal
(Choose)
Up
Down
Horizontal